## Monoplane equation
Monoplane equation
Lift curve slope
Downwash
Induced angle
Lift coefficient - A1 contain all the information related to lift
Induce drag factor - It depends on A1, A3, A5, A7...
Oswald span efficiency
Induced drag
Lift curve slope
All aerodynamic and geometrical information is contained in this term
For symmetrical loading we only take into account the odd terms
In the Monoplane equation we solve for
Local chord
Wing semi-span or b/2

## Example - Bertin wing
Compulsory information - Manual input
Optional information - Manual input
Compulsory information - Computed using information entered manually
Constant values
pi | 3.1416
AR (Manual input) | 9 |  |  | Aspect ratio
TR (Manual input) | 0.4 |  |  | Taper ratio - It can be computed automatically (B27) but the user must give chord at the tip (B24)
S (Manual input) | 2.3226 |  |  | Wing area inserted manually - It can be computed automatically (B26) but the user must give chord at the tip (B24)
| DEG | RAD
cl_a |  | 6.2832 |  | Lift curve slope (per rad)
AOA | 4 | 0.069813 |  | Angle of attack (deg and rad)
AOA_ZL | -1.2 | -0.020944 |  | Zero lift AOA (deg and rad) |  |  | NACA 65-210 DATA
b/2 | 2.286 |  |  | Wing semi-span b/2
b | 4.572 |  |  | Wing span b (tip-to-tip)
cr | 0.726 |  |  | Root chord
ct | 0.29 |  |  | Tip chord
S (Computed) | 2.3226 |  |  | Wing area computed from wing geometry information - The area is computed for a trapezoidal planform - To compute it, you must give chord at the tip (B24)
TR (Computed) | 0.39945 |  |  | Taper ratio computed from wing geometry information - To compute it, you must give chord at the tip (B24)
AR using b (Computed) | 9 |  |  | Aspect ratio computed using wing span b (tip-to-tip)
AR using b/2 (Computed) | 4.5 |  |  | Aspect ratio computed using wing semi-span b/2
s = b/2 | 2.286 |  |  | Wing semi-span
N | 4 |  |  | Spanwise stations
mu1 | 0.24933
Station | phi (deg) | phi (deg) | phi_r (rad) | y(b) | y(b/2) | c(phi) | cos(phi_r) | sin(phi_r) | sin(3*phi_r) | sin(5*phi_r) | sin(7*phi_r) | mu
1 | pi/8 | 22.5 | 0.3927 | 4.224 | 2.112 | 0.32356 | 0.92388 | 0.38268 | 0.92388 | 0.92388 | 0.38268 | 0.11112
2 | pi/4 | 45 | 0.7854 | 3.2329 | 1.6164 | 0.41798 | 0.70711 | 0.70711 | 0.70711 | -0.70711 | -0.70711 | 0.14355
3 | 3pi/8 | 67.5 | 1.1781 | 1.7496 | 0.87481 | 0.5593 | 0.38268 | 0.92388 | -0.38268 | -0.38268 | 0.92388 | 0.19208
4 | pi/2 | 90 | 1.5708 | 2.8007e-16 | 1.4003e-16 | 0.726 | 6.1257e-17 | 1 | -1 | 1 | -1 | 0.24933
lhs | A1 | A3 | A5 | A7
0.0038594 | 0.18897 | 0.66154 | 0.86686 | 0.44411
0.0092123 | 0.60151 | 0.80452 | -1.0075 | -1.2105
0.016106 | 1.031 | -0.57407 | -0.72109 | 2.0958
0.022629 | 1.2493 | -1.748 | 2.2467 | -2.7453
Ax=b
A | [5 empty] | b
0.18897 | 0.66154 | 0.86686 | 0.44411 |  |  | 0.0038594
0.60151 | 0.80452 | -1.0075 | -1.2105 |  |  | 0.0092123
1.031 | -0.57407 | -0.72109 | 2.0958 |  |  | 0.016106
1.2493 | -1.748 | 2.2467 | -2.7453 |  |  | 0.022629
A^(-1)
0.35309 | 0.428 | 0.42335 | 0.19158
0.63092 | 0.32253 | -0.13254 | -0.14134
0.50633 | -0.23534 | -0.093766 | 0.1141
0.17333 | -0.20318 | 0.20031 | -0.093703
x=A^(-1)b
A1 | 0.016459
A3 | 7.3218e-05
A5 | 0.00085788
A7 | -9.6965e-05
CL | 0.46538
delta | 0.013885 |  | induced drag factor
e | 0.9863 |  | oswald span efficiency
CD_i | 0.0077661
CL_alfa | 5.1277 | per rad
Target Weight | 4000 | N
Velocity | 77 | m/s
Air density (rho) | 1.225 | kg/m3
Lift | 3925.1954 | N
Velocity at steady level flight where
Vel. for L = W | 77.7303 | m/s
Downwash
Induced angle
Be careful to check if you are using wing-span b or wing semi-span b/2
These values are not used in the actual computation.
They represent the domain transformation.
Aerodynamics for Engineers (6th Edition). J. Bertin, R. Cummings.
Example 7.2 - International system units
This implementation does not takes into account neither aerodynamic twist nor geometrical twist

## Example - Rectangular wing
Compulsory information - Manual input
Optional information - Manual input
Compulsory information - Computed using information entered manually
Constant values
pi | 3.1416
AR (Manual input) | 10 |  |  | Aspect ratio
TR (Manual input) | 1 |  |  | Taper ratio - It can be computed automatically (B27) but the user must give chord at the tip (B24)
S (Manual input) | 40 |  |  | Wing area inserted manually - It can be computed automatically (B26) but the user must give chord at the tip (B24)
| DEG | RAD
cl_a |  | 6.2832 |  | Lift curve slope (per rad)
AOA | 0 | 0 |  | Angle of attack (deg and rad)
AOA_ZL | -2.13 | -0.037176 |  | Zero lift AOA (deg and rad) |  |  | NACA 2412 - RE 6000000
b/2 | 10 |  |  | Wing semi-span b/2
b | 20 |  |  | Wing span b (tip-to-tip)
cr | 2 |  |  | Root chord
ct | 2 |  |  | Tip chord
S (Computed) | 40 |  |  | Wing area computed from wing geometry information - The area is computed for a trapezoidal planform - To compute it, you must give chord at the tip (B24)
TR (Computed) | 1 |  |  | Taper ratio computed from wing geometry information - To compute it, you must give chord at the tip (B24)
AR using b (Computed) | 10 |  |  | Aspect ratio computed using wing span b (tip-to-tip)
AR using b/2 (Computed) | 5 |  |  | Aspect ratio computed using wing semi-span b/2
s = b/2 | 10 |  |  | Wing semi-span
N | 4 |  |  | Spanwise stations
mu1 | 0.15708
Station | phi (deg) | phi (deg) | phi_r (rad) | y(b) | y(b/2) | c(phi) | cos(phi_r) | sin(phi_r) | sin(3*phi_r) | sin(5*phi_r) | sin(7*phi_r) | mu
1 | pi/8 | 22.5 | 0.3927 | 18.4776 | 9.2388 | 2 | 0.92388 | 0.38268 | 0.92388 | 0.92388 | 0.38268 | 0.15708
2 | pi/4 | 45 | 0.7854 | 14.1421 | 7.0711 | 2 | 0.70711 | 0.70711 | 0.70711 | -0.70711 | -0.70711 | 0.15708
3 | 3pi/8 | 67.5 | 1.1781 | 7.6537 | 3.8268 | 2 | 0.38268 | 0.92388 | -0.38268 | -0.38268 | 0.92388 | 0.15708
4 | pi/2 | 90 | 1.5708 | 1.2251e-15 | 6.1257e-16 | 2 | 6.1257e-17 | 1 | -1 | 1 | -1 | 0.15708
lhs | A1 | A3 | A5 | A7
0.0022347 | 0.20656 | 0.78892 | 1.0792 | 0.56723
0.0041292 | 0.61107 | 0.83322 | -1.0554 | -1.2775
0.005395 | 0.99868 | -0.53389 | -0.65411 | 1.8694
0.0058395 | 1.1571 | -1.4712 | 1.7854 | -2.0996
Ax=b
A | [5 empty] | b
0.20656 | 0.78892 | 1.0792 | 0.56723 |  |  | 0.0022347
0.61107 | 0.83322 | -1.0554 | -1.2775 |  |  | 0.0041292
0.99868 | -0.53389 | -0.65411 | 1.8694 |  |  | 0.005395
1.1571 | -1.4712 | 1.7854 | -2.0996 |  |  | 0.0058395
A^(-1)
0.2884 | 0.40137 | 0.43747 | 0.22321
0.52665 | 0.33175 | -0.11956 | -0.16603
0.4125 | -0.21661 | -0.11548 | 0.14042
0.14067 | -0.19547 | 0.22667 | -0.11752
x=A^(-1)b
A1 | 0.0059654
A3 | 0.0009322
A5 | 0.0002244
A7 | 4.3857e-05
CL | 0.18741
delta | 0.080713 |  | induced drag factor
e | 0.92531 |  | oswald span efficiency
CD_i | 0.0012082
CL_alfa | 5.0412 | per rad
Target Weight | 10000 | N
Velocity | 50 | m/s
Air density (rho) | 1.225 | kg/m3
Lift | 11478.7726 | N
Velocity at steady level flight where
Vel. for L = W | 46.6683 | m/s
Downwash
Induced angle
Be careful to check if you are using wing-span b or wing semi-span b/2
These values are not used in the actual computation.
They represent the domain transformation.
Rectangular wing - Chocolate bar wing (Hershey bar)
This implementation does not takes into account neither aerodynamic twist nor geometrical twist

## PA28
Compulsory information - Manual input
Optional information - Manual input
Compulsory information - Computed using information entered manually
Constant values
pi | 3.1416
AR (Manual input) | 5.75 |  |  | Aspect ratio
TR (Manual input) | 1 |  |  | Taper ratio - It can be computed automatically (B27) but the user must give chord at the tip (B24)
S (Manual input) | 14.72 |  |  | Wing area inserted manually - It can be computed automatically (B26) but the user must give chord at the tip (B24)
| DEG | RAD
cl_a |  | 6.2832 |  | Lift curve slope (per rad)
AOA | 2 | 0.034907 |  | Angle of attack (deg and rad)
AOA_ZL | -3.2 | -0.055851 |  | Zero lift AOA (deg and rad) |  |  | NACA 65_2-415 DATA
b/2 | 4.6 |  |  | Wing semi-span b/2
b | 9.2 |  |  | Wing span b (tip-to-tip)
cr | 1.6 |  |  | Root chord
ct | 1.6 |  |  | Tip chord
S (Computed) | 14.72 |  |  | Wing area computed from wing geometry information - The area is computed for a trapezoidal planform - To compute it, you must give chord at the tip (B24)
TR (Computed) | 1 |  |  | Taper ratio computed from wing geometry information - To compute it, you must give chord at the tip (B24)
AR using b (Computed) | 5.75 |  |  | Aspect ratio computed using wing span b (tip-to-tip)
AR using b/2 (Computed) | 2.875 |  |  | Aspect ratio computed using wing semi-span b/2
s = b/2 | 4.6 |  |  | Wing semi-span
N | 4 |  |  | Spanwise stations
mu1 | 0.27318
Station | phi (deg) | phi (deg) | phi_r (rad) | y(b) | y(b/2) | c(phi) | cos(phi_r) | sin(phi_r) | sin(3*phi_r) | sin(5*phi_r) | sin(7*phi_r) | mu
1 | pi/8 | 22.5 | 0.3927 | 8.4997 | 4.2498 | 1.6 | 0.92388 | 0.38268 | 0.92388 | 0.92388 | 0.38268 | 0.27318
2 | pi/4 | 45 | 0.7854 | 6.5054 | 3.2527 | 1.6 | 0.70711 | 0.70711 | 0.70711 | -0.70711 | -0.70711 | 0.27318
3 | 3pi/8 | 67.5 | 1.1781 | 3.5207 | 1.7603 | 1.6 | 0.38268 | 0.92388 | -0.38268 | -0.38268 | 0.92388 | 0.27318
4 | pi/2 | 90 | 1.5708 | 5.6357e-16 | 2.8178e-16 | 1.6 | 6.1257e-17 | 1 | -1 | 1 | -1 | 0.27318
lhs | A1 | A3 | A5 | A7
0.009488 | 0.25099 | 1.1107 | 1.6155 | 0.87824
0.017531 | 0.69317 | 1.0795 | -1.4658 | -1.8522
0.022906 | 1.1059 | -0.66718 | -0.87626 | 2.6203
0.024793 | 1.2732 | -1.8195 | 2.3659 | -2.9123
Ax=b
A | [5 empty] | b
0.25099 | 1.1107 | 1.6155 | 0.87824 |  |  | 0.009488
0.69317 | 1.0795 | -1.4658 | -1.8522 |  |  | 0.017531
1.1059 | -0.66718 | -0.87626 | 2.6203 |  |  | 0.022906
1.2732 | -1.8195 | 2.3659 | -2.9123 |  |  | 0.024793
A^(-1)
0.2331 | 0.34994 | 0.39654 | 0.20451
0.37713 | 0.25643 | -0.093078 | -0.13311
0.27482 | -0.15728 | -0.085645 | 0.10585
0.089544 | -0.13501 | 0.16193 | -0.084812
x=A^(-1)b
A1 | 0.0225
A3 | 0.0026417
A5 | 0.00051264
A7 | 8.9212e-05
CL | 0.40645
delta | 0.044059 |  | induced drag factor
e | 0.9578 |  | oswald span efficiency
CD_i | 0.009548
CL_alfa | 4.4784 | per rad
Target Weight | 10000 | N |  |  | 0.85 at 4000
Velocity | 60 | m/s |  |  | 1 at 2000
Air density (rho) | 1.1 | kg/m3 |  |  | 1.112 at 1000
1.225 sea level
Lift | 11846.1338 | N
Velocity at steady level flight where
Vel. for L = W | 55.1268 | m/s
Downwash
Induced angle
Be careful to check if you are using wing-span b or wing semi-span b/2
These values are not used in the actual computation.
They represent the domain transformation.
This sample corresponds to the Piper PA-28 Cherokee
Adapted from POH - International system units
This implementation does not takes into account neither aerodynamic twist nor geometrical twist

## CLEAN WORKSHEET
Compulsory information - Manual input
Optional information - Manual input
Compulsory information - Computed using information entered manually
Constant values
pi | 3.1416
AR (Manual input) | 1 |  |  | Aspect ratio
TR (Manual input) | 1 |  |  | Taper ratio - It can be computed automatically (B27) but the user must give chord at the tip (B24)
S (Manual input) | 1 |  |  | Wing area inserted manually - It can be computed automatically (B26) but the user must give chord at the tip (B24)
| DEG | RAD
cl_a |  | 6.2832 |  | Lift curve slope (per rad)
AOA | 0 | 0 |  | Angle of attack (deg and rad)
AOA_ZL | 0 | 0 |  | Zero lift AOA (deg and rad) |  |  | AIRFOIL DATA - CAN BE INVISCID OR VISCOUS DATA
b/2 | 1 |  |  | Wing semi-span b/2
b | 1 |  |  | Wing span b (tip-to-tip)
cr | 1 |  |  | Root chord | [6 empty] | -3.2
ct | 1 |  |  | Tip chord
S (Computed) | 1 |  |  | Wing area computed from wing geometry information - The area is computed for a trapezoidal planform - To compute it, you must give chord at the tip (B24)
TR (Computed) | 1 |  |  | Taper ratio computed from wing geometry information - To compute it, you must give chord at the tip (B24)
AR using b (Computed) | 1 |  |  | Aspect ratio computed using wing span b (tip-to-tip)
AR using b/2 (Computed) | 2 |  |  | Aspect ratio computed using wing semi-span b/2
s = b/2 | 0.5 |  |  | Wing semi-span
N | 4 |  |  | Spanwise stations
mu1 | 1.5708
Station | phi (deg) | phi (deg) | phi_r (rad) | y(b) | y(b/2) | c(phi) | cos(phi_r) | sin(phi_r) | sin(3*phi_r) | sin(5*phi_r) | sin(7*phi_r) | mu
1 | pi/8 | 22.5 | 0.3927 | 0.92388 | 0.92388 | 1 | 0.92388 | 0.38268 | 0.92388 | 0.92388 | 0.38268 | 1.5708
2 | pi/4 | 45 | 0.7854 | 0.70711 | 0.70711 | 1 | 0.70711 | 0.70711 | 0.70711 | -0.70711 | -0.70711 | 1.5708
3 | 3pi/8 | 67.5 | 1.1781 | 0.38268 | 0.38268 | 1 | 0.38268 | 0.92388 | -0.38268 | -0.38268 | 0.92388 | 1.5708
4 | pi/2 | 90 | 1.5708 | 6.1257e-17 | 6.1257e-17 | 1 | 6.1257e-17 | 1 | -1 | 1 | -1 | 1.5708
lhs | A1 | A3 | A5 | A7
0 | 0.74756 | 4.7072 | 7.6097 | 4.3543
0 | 1.6107 | 3.8322 | -6.0536 | -8.275
0 | 2.3048 | -2.1569 | -3.3591 | 11.0121
0 | 2.5708 | -5.7124 | 8.854 | -11.9956
Ax=b
A | [5 empty] | b
0.74756 | 4.7072 | 7.6097 | 4.3543 |  |  | 0
1.6107 | 3.8322 | -6.0536 | -8.275 |  |  | 0
2.3048 | -2.1569 | -3.3591 | 11.0121 |  |  | 0
2.5708 | -5.7124 | 8.854 | -11.9956 |  |  | 0
A^(-1)
0.085973 | 0.15049 | 0.18864 | 0.10057
0.090872 | 0.068979 | -0.030335 | -0.042447
0.056929 | -0.040153 | -0.021912 | 0.028248
0.017171 | -0.030234 | 0.038701 | -0.020746
x=A^(-1)b
A1 | 0
A3 | 0
A5 | 0
A7 | 0
CL | 0
delta | #DIV/0! |  | induced drag factor
e | #DIV/0! |  | oswald span efficiency
CD_i | #DIV/0!
CL_alfa | #DIV/0! | per rad
Target Weight | 10000 | N
Velocity | 100 | m/s
Air density (rho) | 1.225 | kg/m3
Lift | 0 | N
Velocity at steady level flight where
Vel. for L = W | #DIV/0! | m/s
Downwash
Induced angle
Be careful to check if you are using wing-span b or wing semi-span b/2
These values are not used in the actual computation.
They represent the domain transformation.
CLEAN WORKSHEET
This implementation does not takes into account neither aerodynamic twist nor geometrical twist

## Comparison of methods
Data from Sivells 1947 |  | Data from Bertin |  | Guerrero - LLT |  |  | CDI theoretical | Guerrero - CFD
AOA | CL | AOA | CL | AOA | CL | CDi | cdi theo | AOA | CL
-3.0501 | -0.15073 | -2.5654 | -0.10627 | -4 | -0.25059 | 0.0022517 | 0.0022517 | 0 | 0.12152
-1.8756 | -0.045123 | -1.2605 | 0.0049299 | -2 | -0.0716 | 0.00018381 | 0.00018383 | 4 | 0.45829
-1.2038 | 0.041822 | 0.67839 | 0.17541 | 0 | 0.10739 | 0.00041358 | 0.00041358 | 10 | 0.93011
0.15608 | 0.11618 | 3.6985 | 0.44224 | 2 | 0.28639 | 0.002941 | 0.002941 | 14 | 0.8237
1.0513 | 0.21245 | 5.7867 | 0.63122 | 4 | 0.46538 | 0.0077661 | 0.0077661
2.2258 | 0.31253 | 8.7321 | 0.88695 | 6 | 0.64437 | 0.014889 | 0.014889
3.1579 | 0.39591 | 10.2608 | 1.0204 | 8 | 0.82336 | 0.024309 | 0.024309
4.3133 | 0.47754 | 12.3115 | 1.1983 | 10 | 1.0023 | 0.036027 | 0.036027
5.3389 | 0.57756 |  |  | 12 | 1.1813 | 0.050043 | 0.050043
6.4758 | 0.66472
7.5012 | 0.75735
8.4334 | 0.84258
9.7007 | 0.93533 |  |  | e | 0.9863
10.8188 | 1.0151 |  |  | AR | 9
11.3966 | 1.0578 |  |  | pi | 3.1416
11.8814 | 1.1059
12.3286 | 1.1338
12.8878 | 1.1783
13.4841 | 1.2191
13.9085 | 1.0681